## Hoja1
SAMI (Smart Motor Driver) I2C Register Map
Register |  | Name | Type | Non-volatile | Function
0 | 0x00 | ID | read | n/a | Contains the device ID number, allows to know if it is a SAMI.
1 | 0x01 | ADDRESS | read/write | yes | I2C bus device address. Saved at EEPROM automatically on change. Default address is 0x24.
2 | 0x02 | START_STOP | read/write | no | Enable or disable the controller, if user disables it during operation it stops the motor suddenly. Cleared at AUTO-STOP.
3 | 0x03 | IOWPU | read/write | yes | When set enables internal pull-ups on I2C bus. Clear it to disable pull-ups.
4 | 0x04 | MODE | read/write | yes | Selects the operation mode of the controller. See table below.
5 | 0x05 | SAVE | read/write | yes | When set it saves PID gains (Kp, Kd, Ki) and non-volatile data into the EEPROM. After the system saves the data this register gets automatically cleared.
6 | 0x06 | RESET | read/write | no | When set it resets the device.
7 | 0x07 | GEAR_RATIO_H | read/write | yes | Sets the gear ratio of the motor gearbox. For example for a 150:1 gearbox you should write 150 in this register. Unsigned int, high byte.
8 | 0x08 | GEAR_RATIO_L | read/write | yes | Sets the gear ratio of the motor gearbox. For example for a 150:1 gearbox you should write 150 in this register. Unsigned int, low byte.
9 | 0x09 | DIAMETER_H | read/write | yes | Sets the wheel diameter for automatic stop calculations, we advise to use milimeters. Signed integer High byte register.
10 | 0x0A | DIAMETER_L | read/write | yes | Sets the wheel diameter for automatic stop calculations, we advise to use milimeters. Signed integer Low byte register.
11 | 0x0B | RPM_H | read | no | Tells the actual RPM´s of the motor. It is represented as a signed integer. High byte register.
12 | 0x0C | RPM_L | read | no | Tells the actual RPM´s of the motor. It is represented as a signed integer. Low byte register.
13 | 0x0D | SPEED_H | read/write | no | Sets the desired speed of the motor, see table below. It is represented as a signed integer. High byte register.
14 | 0x0E | SPEED_L | read/write | no | Sets the desired speed of the motor, see table below. It is represented as a signed integer. Low byte register.
15 | 0x0F | DISTANCE_1 | read/write | no | When AUTO-STOP feature is enabled sets the steps to move. Also can be used to know the remaining steps before a stop. This is a signed long. Hightest byte
16 | 0x10 | DISTANCE_2 | read/write | no | When AUTO-STOP feature is enabled sets the steps to move. Also can be used to know the remaining steps before a stop. This is a signed long.
17 | 0x11 | DISTANCE_3 | read/write | no | When AUTO-STOP feature is enabled sets the steps to move. Also can be used to know the remaining steps before a stop. This is a signed long.
18 | 0x12 | DISTANCE_4 | read/write | no | When AUTO-STOP feature is enabled sets the steps to move. Also can be used to know the remaining steps before a stop. This is a signed long. Lowest byte
19 | 0x13 | RPM_PID_KP_1 | read/write | yes | Proportional gain for motor PID control modes. It is represented as a single precition float (4 bytes). Most significative byte.
20 | 0x14 | RPM_PID_KP_2 | read/write | yes | Proportional gain for motor PID control modes. It is represented as a single precition float (4 bytes).
21 | 0x15 | RPM_PID_KP_3 | read/write | yes | Proportional gain for motor PID control modes. It is represented as a single precition float (4 bytes).
22 | 0x16 | RPM_PID_KP_4 | read/write | yes | Proportional gain for motor PID control modes. It is represented as a single precition float (4 bytes). Less significative byte.
23 | 0x17 | RPM_PID_KD_1 | read/write | yes | Derivative gain for motor PID control modes. It is represented as a single precition float (4 bytes). Most significative byte.
24 | 0x18 | RPM_PID_KD_2 | read/write | yes | Derivative gain for motor PID control modes. It is represented as a single precition float (4 bytes).
25 | 0x19 | RPM_PID_KD_3 | read/write | yes | Derivative gain for motor PID control modes. It is represented as a single precition float (4 bytes).
26 | 0x1A | RPM_PID_KD_4 | read/write | yes | Derivative gain for motor PID control modes. It is represented as a single precition float (4 bytes). Less significative byte.
27 | 0x1B | RPM_PID_KI_1 | read/write | yes | Integral gain for motor PID control modes. It is represented as a single precition float (4 bytes). Most significative byte.
28 | 0x1C | RPM_PID_KI_2 | read/write | yes | Integral gain for motor PID control modes. It is represented as a single precition float (4 bytes).
29 | 0x1D | RPM_PID_KI_3 | read/write | yes | Integral gain for motor PID control modes. It is represented as a single precition float (4 bytes).
30 | 0x1E | RPM_PID_KI_4 | read/write | yes | Integral gain for motor PID control modes. It is represented as a single precition float (4 bytes). Less significative byte.
31 | 0x1F | ATS_PID_KP_1 | read/write | yes | Proportional gain for auto-stop PID mode. It is represented as a single precition float (4 bytes). Most significative byte.
32 | 0x20 | ATS_PID_KP_2 | read/write | yes | Proportional gain for auto-stop PID mode. It is represented as a single precition float (4 bytes).
33 | 0x21 | ATS_PID_KP_3 | read/write | yes | Proportional gain for auto-stop PID mode. It is represented as a single precition float (4 bytes).
34 | 0x22 | ATS_PID_KP_4 | read/write | yes | Proportional gain for auto-stop PID mode. It is represented as a single precition float (4 bytes). Less significative byte.
35 | 0x23 | ATS_PID_KD_1 | read/write | yes | Derivative gain for auto-stop PID mode. It is represented as a single precition float (4 bytes). Most significative byte.
36 | 0x24 | ATS_PID_KD_2 | read/write | yes | Derivative gain for auto-stop PID mode. It is represented as a single precition float (4 bytes).
37 | 0x25 | ATS_PID_KD_3 | read/write | yes | Derivative gain for auto-stop PID mode. It is represented as a single precition float (4 bytes).
38 | 0x26 | ATS_PID_KD_4 | read/write | yes | Derivative gain for auto-stop PID mode. It is represented as a single precition float (4 bytes). Less significative byte.
39 | 0x27 | ATS_PID_KI_1 | read/write | yes | Integral gain for auto-stop PID mode. It is represented as a single precition float (4 bytes). Most significative byte.
40 | 0x28 | ATS_PID_KI_2 | read/write | yes | Integral gain for auto-stop PID mode. It is represented as a single precition float (4 bytes).
41 | 0x29 | ATS_PID_KI_3 | read/write | yes | Integral gain for auto-stop PID mode. It is represented as a single precition float (4 bytes).
42 | 0x2A | ATS_PID_KI_4 | read/write | yes | Integral gain for auto-stop PID mode. It is represented as a single precition float (4 bytes). Less significative byte.

## Hoja2
SAMI (Smart Motor Driver) Modes
Mode | Function
0 | Stanby, motor driver is disabled.
1 | Only PWM, write -1023 to 1023 value on SPEED registers. Write 0 to stop motor.
2 | PID control on motor, auto-stop disabled.
3 | PID control on motor, auto-stop enabled. Do not use PID control for auto-stop.
4 | PID control on motor, auto-stop enabled. Use PID control for auto-stop.